## Sheet1
|  |  |  | 3.3v power | 3V3 | ESP32 DevkitC V4 | GND | GND
|  |  |  | Reset Pin | EN |  | G23 | GPIO Input & Output ~ PWM |  | VSPI MOSI |  | MOSI->L(MOSI)
D IN 1 | RT Clock |  | Analog | GPIO Input Only No PWM | VP |  | G22 |  |  | I2C SCL |  | D OUT 4
D IN 2 | RT Clock |  |  |  | VN |  | TX |  |  |  |  | UART0 Flashing
A IN 1 | RT Clock |  |  |  | G34 |  | RX
A IN 2 | RT Clock |  |  |  | G35 |  | G21 |  |  | I2C SDA |  | D OUT 5
A IN 3 | RT Clock |  |  | GPIO Input & Output ~ PWM | G32 |  | GND | GND
A IN 4 | RT Clock |  |  |  | G33 |  | G19 | GPIO Input & Output ~ PWM |  | VSPI MISO |  | MISO->L(MISO)
A IN 5 | RT Clock |  |  |  | G25 |  | G18 |  |  | VSPI SCK |  | SCK->L(SCK)
A IN 6 | RT Clock |  |  |  | G26 |  | G05 |  |  | VSPI SS |  | SS->L(NSS)
D OUT 1 | RT Clock |  |  |  | G27 |  | G17 |  |  |  |  | UART 2 RS485
L(RES) | RT Clock | HSPI SCK |  |  | G14 |  | G16
D OUT 2 | RT Clock | HSPI MISO |  |  | G12 |  | G04 |  | Analog |  | RT Clock | UART 1 RS232
|  |  |  | GND | GND |  | G00 |  |  |  | RT Clock
D OUT 3 | RT Clock | HSPI MOSI |  | GPIO Input & Output ~ PWM | G13 |  | G02 |  |  |  | RT Clock | L(DIO0)
|  |  | Flash Memory Pins |  | D2 |  | G15 |  |  | HSPI SS | RT Clock | D OUT 6
[5 empty] | D3 |  | D1 |  | Flash Memory Pins
[5 empty] | CMD |  | D0
|  |  |  | 5v power | 5V |  | CLK
|  | D IN = Digital In |  |  | 3 Pins GND |  |  | 2 Digital In Pins
|  | A IN = Analog In |  |  | 1 Pin 5V and 1 Pin 3.3V |  |  | 6 Analog In Pins
|  | D OUT = Digital Out |  |  | 3 UART Ports |  |  | 6 Digital Out Pins
|  | L() = Lora() |  |  | Flash Memory Pin (Preferred not to use

## LoRa_Solenoid
MOTOR | PCB_NAME | PIN_NAME | HTCC-AB02 BOARD |  | PIN_NAME | PCB_NAME | MOTOR | PRESSURE
| Solar + | VS | 1 | 1 | VIN
| GND | GND | 2 | 2 | GND
| 3.3V | VEXT | 3 | 3 | VDD | 5V
LTE_SIM | RS485 | UART_RX2 | 4 | 4 | UART_RX1
LTE_SIM | RS485 | UART_TX2 | 5 | 5 | UART_TX1
| SLR_5V | GPIO8 | 6 | 6 | GPIO5 | BUZZER | BUZZER | BUZZER
| SENSE_5V | GPIO9 | 7 | 7 | GPIO6 | PUSH_BUT | PUSH_BUT | PUSH_BUT
SLR1_F | SLR1_F | GPIO10 | 8 | 8 | GPIO7 | FLOW | FLOW | FLOW
|  | SCL | 9 | 9 | GPIO4
|  | SDA | 10 | 10 | GPIO3
SLR1_B | SLR1_B | GPIO11 | 11 | 11 | GPIO2
| SLR2_F | GPIO12 | 12 | 12 | GPIO1
RGB | RGB | GPIO13 | 13 | 13 | ADC3 | TEMP | CURRENT | PRESSURE
| SLR2_B | GPIO14 | 14 | 14 | ADC2 | PRESSURE | CURRENT | PRESSURE
|  | RST | 15 | 15 | ADC1
|  |  | AVAILABLE | SOLENOID | CURRENT | PRESSURE | FLOW | RELAY
| PCB_NAME | PIN_NAME | HTCC-AB01 BOARD |  | PIN_NAME | PCB_NAME
|  | GND | 1 | 1 | GND
|  | VS | 2 | 2 | VIN
|  | VDD | 3 | 3 | LORA MOSI
|  | VEXT | 4 | 4 | MORA MISO
|  | GND | 5 | 5 | LORA SCK
|  | SCL | 6 | 6 | TX | RS485 | LTE_SIM
|  | SDA | 7 | 7 | RX | RS485 | LTE_SIM
| SLR_5V | GPIO0 | 8 | 8 | GPIO3 | BUZZER | BUZZER | SOIL SENSOR_5V
SLR1_P | SLR1_F | GPIO4 | 9 | 9 | GPIO2 | PUSH_BUT | PUSH_BUT
SLR1_N | SLR1_B | GPIO5 | 10 | 10 | GPIO1 | FLOW | FLOW
|  | RST | 11 | 11 | ADC | TEMP | PRESSURE
|  |  | PINS/WIRES | 2 | 4 | 3 | 3 | 2+2
LTE_SIM
LTE_SIM