## Sheet1
|  |  |  | 3.3v power | 3V3 | ESP32 DevkitC V4 | GND | GND
|  |  |  | Reset Pin | EN |  | G23 | GPIO Input & Output ~ PWM |  | VSPI MOSI |  | MOSI->L(MOSI)
D IN 1 | RT Clock |  | Analog | GPIO Input Only No PWM | VP |  | G22 |  |  | I2C SCL |  | D OUT 4
D IN 2 | RT Clock |  |  |  | VN |  | TX |  |  |  |  | UART0 Flashing
A IN 1 | RT Clock |  |  |  | G34 |  | RX
A IN 2 | RT Clock |  |  |  | G35 |  | G21 |  |  | I2C SDA |  | D OUT 5
A IN 3 | RT Clock |  |  | GPIO Input & Output ~ PWM | G32 |  | GND | GND
A IN 4 | RT Clock |  |  |  | G33 |  | G19 | GPIO Input & Output ~ PWM |  | VSPI MISO |  | MISO->L(MISO)
A IN 5 | RT Clock |  |  |  | G25 |  | G18 |  |  | VSPI SCK |  | SCK->L(SCK)
A IN 6 | RT Clock |  |  |  | G26 |  | G05 |  |  | VSPI SS |  | SS->L(NSS)
D OUT 1 | RT Clock |  |  |  | G27 |  | G17 |  |  |  |  | UART 2 RS485
L(RES) | RT Clock | HSPI SCK |  |  | G14 |  | G16
D OUT 2 | RT Clock | HSPI MISO |  |  | G12 |  | G04 |  | Analog |  | RT Clock | UART 1 RS232
|  |  |  | GND | GND |  | G00 |  |  |  | RT Clock
D OUT 3 | RT Clock | HSPI MOSI |  | GPIO Input & Output ~ PWM | G13 |  | G02 |  |  |  | RT Clock | L(DIO0)
|  |  | Flash Memory Pins |  | D2 |  | G15 |  |  | HSPI SS | RT Clock | D OUT 6
[5 empty] | D3 |  | D1 |  | Flash Memory Pins
[5 empty] | CMD |  | D0
|  |  |  | 5v power | 5V |  | CLK
|  | D IN = Digital In |  |  | 3 Pins GND |  |  | 2 Digital In Pins
|  | A IN = Analog In |  |  | 1 Pin 5V and 1 Pin 3.3V |  |  | 6 Analog In Pins
|  | D OUT = Digital Out |  |  | 3 UART Ports |  |  | 6 Digital Out Pins
|  | L() = Lora() |  |  | Flash Memory Pin (Preferred not to use